## Proposed glTF CDB extension
Element | Extension Property | Type | Values | Mandatory/Optional | Description | Additional Comments
Below this section are CDB extensions to existing glTF constructions
glTF | Projection | string |  | Mandatory | String defining the projection of the entire scene. WKT? Other?
| Unit | string |  | Mandatory | String to specify the units used in the scene
| CDB_Light_Points | object array |  | Optional | List of all light points in the model
| CDB_External_references | object array |  | Optional | List of all external references in the model
Node | CDB_Zone | object |  | Optional | Object describing a CDB zone
| CDB_Points | object array |  | Optional | List of CDB Points associated to a node The lights are positioned at the origin of this node, facing forward.
| CDB_Switch | object |  | Optional | Object describing alternate versions of the model that should be switched in/out based on some condition.
| CDB_Light_Point | int |  | Optional | Index of a light point associated with this node The light is positioned at the origin of this node, facing forward.
| CDB_External_references | int array |  | Optional | Indexes of external references under this node
| CDB_Model_Attributes | object array |  | Optional | List of model attributes
Material | nightTexture | object |  | Optional | Night texture | Inherit schema from textureInfo.schema.json
| detailTexture | object |  | Optional | Detail texture | Inherit schema from textureInfo.schema.json
| contaminantsTexture | object |  | Optional | Contaminants texture | Inherit schema from textureInfo.schema.json
| reflectionTexture | object |  | Optional | Reflection texture | Inherit schema from textureInfo.schema.json
| materialMapTexture | object |  | Optional | Material map texture | Inherit schema from textureInfo.schema.json Texture values are indexes into the CDB's material table
Below this section are new CDB specific contructs that are linked from the existing contruct extensions (above)
CDB_Zone | name | string |  | Mandatory | CDB zone name
| bounding_box | double[6] |  | Mandatory | Bounding box for everything contained under this node
| material | integer |  | Optional | Index for the principal material for this node
| temperature | integer |  | Optional | Temperature in Celsius
| conformal | object |  | Optional | Optional object describing how the model should conform to the terrain
conformal | type | string | "Absolute", "Point", "Vertex", "Line", "Plane", "Surface" | Mandatory | Mode describing how a model should conform to the terrain
| primitive | integer |  | Optional | Index to a primitive required to describe "Line" and "Plane" modes
CDB_Point | type | string | "Viewpoint", "Attach_Point", "Anchor_Point", "Center_Of_Mass", "DIS_Origin" | Mandatory | Name describing what this CDB point represents
| fov | object |  | Optional | Only used for "Viewpoint" type
fov | horizontal_min | number |  | Mandatory | min horizontal view angle in degrees
| horizontal_max | number |  | Mandatory | max horizontal view angle in degrees
| vertical_min | number |  | Mandatory | min vertical view angle in degrees
| vertical_max | number |  | Mandatory | max vertical view angle in degrees
CDB_Switch | name | string |  | Mandatory |  | Design is based on MSFT_LOD. The node containing this switch is the default switch state. Other states of the switch are referenced in the ids property
| ids | integer array |  | Mandatory | Indexes to the other states of the switch
| levels | integer array | 0-99 values in increasing order | Optional | Value that define when we should switch between states. This could represent a damage level or level of motion blur
CDB_Light_Point | type | string |  | Mandatory | Name of the light. References a specific light from the CDB Lights.xml metadata file.
CDB_Model_Attribute | name | string |  | Mandatory | Attribute name. Must be an attribute from the metadata file CDB_Attributes.xml
| value | string |  | Mandatory | Attribute value
CDB_External_reference | uri | string |  | Mandatory | uri pointing to another glTF model

## Discussion points
Open Questions
External References | How should we handle external references? There's two main use cases for external references in OF. The first one was optimizing what is and isn't loaded. This is less necessary for gltf since we store geometry in a separate binary file. The other use case is sharing geometry across multiple models. Is this use case still important for glTF?
Face metadata | OF allows storing comments on every polygon face. The main use case for this is storing per-face material data. How can we do this with a glTF extension?
Light Points | Do we use the extension KHR_lights_punctual extension for CDB light points? Normally CDBs only have a position/direction and a name. The name determines the characteristics of the light based on a table in the CDB spec. Software that supports KHR_lights_punctual might not support the CDB-style lights, so it might be better to just store it in our CDB extension
Nav meshes and collision meshes | Should these be stored in the main glTF file using an extension, or stored in a separate file? How would these extensions be done?
Texture layers | Should all textures from the CDB spec be kept? In particular Night map and reflection maps seem like candidates for deletion. How to handle cases where CDB allows multiple textures of the same type (ex: seasonal textures)?